## parameters
Analysis step | Parameter ID | Parameter description | User provided input | Parameter range | Recommended values for QToF instruments | Recommended values for Orbitrap Exactive instruments | Recommended values for Orbitrap Fusion instruments
Global parameters (required) | PARAM0001 | Generate a new isotopic profile database (IPDB) | NO | "YES" OR "NO"
| PARAM0002 | Enumerate the IPDB through enumerated chemical space (ECS) method | NO | "YES" OR "NO" (When "YES", fill out parameters in the 'enumerated_chemical_space' tab)
| PARAM0003 | Generate the IPDB from a source of molecular formulas | NO | "YES" OR "NO" (When "YES", fill out parameters in the 'formula_source' tab)
| PARAM0004 | Address of the IPDB (.Rdata) | /path/to/folder//MS1/IDSL.UFA/IPDB_folder/IPDB_name.Rdata | This file should be created using the IDSL.UFA modules
| PARAM0005 | Annotate the molecular formulas on individual peaklists | YES | "YES" OR "NO" (When "YES", fill out PARAM0015-PARAM0024)
| PARAM0006 | Aggregate the molecular formulas for the aligned peak table | NO | "YES" OR "NO" (When "YES", fill out PARAM0025-PARAM0029) (IPDB is not required)
| PARAM0007 | Optimize the score function coefficients | NO | "YES" OR "NO" (When "YES", fill out parameters in the 'score_function_optimization' tab)
| PARAM0008 | Visualize isotopic profiles | NO | "YES" OR "NO" (When "YES", fill out parameters in the 'profile_visualization' tab)
| PARAM0009 | Number of parallel threads | 1 | ≥ 1 (integer)
Data import and export (required) | PARAM0010 | MS data location address (MS1 level HRMS data) | /path/to/folder//MS1
| PARAM0011 | List of HRMS files to process | All | "All" OR a list of semicolon separated of selected samples including their extensions with no extra space (case sensitive)
| PARAM0012 | Input HRMS data format | mzML | "mzML", "mzXML" or "CDF" (Fill this cell in case you selected "All" for PARAM0011)
| PARAM0013 | Peaklist data location address | /peaklists | IDSL.IPA peaklists must be in .Rdata format
| PARAM0014 | Output location address (MS1 processed data) | /path/to/folder//MS1/IDSL.UFA | Address to save the IDSL.UFA results
Molecular formula annotation criteria for individual peaklists | PARAM0015 | Parallelization mode | Sample Mode | Select "Sample Mode" or "Peak Mode"
| PARAM0016 | Mass accuracy to detect isotopologues (Da) | 0.01 | ≥ 0.0001 | 0.01 | 0.002 | 0.001
| PARAM0017 | Maximum NEME (mDa) (See equation 5 in the main manuscript) | 5 | ≥ 0.05 | 10 | 5 | 2
| PARAM0018 | Minimum PCS (‰) (See equation 4 in the main manuscript) | 950 | 900-1000 | 950 | 950 | 950
| PARAM0019 | Minimum number of scans having a complete isotopic profile match above 80% of peak height (NDCS) | 2 | ≥ 1 (Visit https://github.com/idslme/IDSL.UFA/wiki/NDCS-RCS)
| PARAM0020 | Minimum RCS (%) = (NDCS/number of scans within 80% of peak height) | 5 | ≥ 1 (Visit https://github.com/idslme/IDSL.UFA/wiki/NDCS-RCS)
| PARAM0021 | Coefficients of identification score function (See equation 6 in the main manuscript) | rep(1, 5) | A vector of five positive numbers. Default value = c(1, 1, 1, 1, 1)
| PARAM0022 | Check the coverage in a library of molecular formula | NO | "YES" OR "NO"(When "YES", fill out PARAM0023-PARAM0024)
| PARAM0023 | Ionization pathways to acquire molecular formulas from the library | c("[M+H]+", "[M+Na]+","[M-H2O+H]+") | A string vector of ionization pathways. Each ionization pathway should be inside brackets and quotation marks
| PARAM0024 | Address of molecular formulas library (.Rdata) This library must have been produced by the 'molecular_formula_library_generator' module | /PubChem_MolecularFormula_Freq_Database.Rdata | You may download the PubChem library from https://zenodo.org/record/7065107/files/PubChem_MolecularFormula_Freq_Database.Rdata?download=1
Aligned table molecular formula annotation | PARAM0025 | Address of the aligned indexed peak table (.Rdata) | /peak_alignment/peak_Xcol.Rdata | This file is usually named 'peak_Xcol.Rdata' in the 'peak_alignment' folder of the IDSL.IPA pipeline
| PARAM0026 | Address of the aligned peak property table (.Rdata) | /peak_alignment/peak_R13C.Rdata | You may use a peak property table from the 'peak_alignment' folder of the IDSL.IPA project such as 'peak_height_gapfilled.Rdata' or 'peak_height.Rdata'
| PARAM0027 | Number of top rank candidate molecular formulas on individual files | 50 | ≥ 1
| PARAM0028 | Number of the tabulated candidate molecular formulas after aggregating molecular formulas on the aligned table | 20 | ≥ 1
| PARAM0029 | Adjust peak frequency and ranks | YES | "YES" OR "NO" (When "YES", it sorts candidate molecular formulas using the `sqrt(frequency)/rank` equation, and when "NO" it sorts candidate molecular formulas relative to frequency of detections across samples)

## enumerated_chemical_space
Analysis step | Parameter | R variable name | User input 1 | User input 2 | Parameter description | Graphical Guide
Molecular ion formula enumeration |  |  | Min | Max
| Mass range (Da) |  | 50 | 1200
Essential elements | Carbon | c | 3 | 50
| Boron | b | 0 | 0
| Bromine | br | 0 | 0
| Chlorine | cl | 0 | 0
| Rule 3 (Σ(Br + Cl)) | br + cl | 0 | 0 | This rule is to constrain number of bromine and chlorine atoms for a compound. Suggested to use values between [0-8].
| Potassium | k | 0 | 0
| Sulfur | s | 0 | 1
| Selenium | se | 0 | 0
| Silicon | si | 0 | 0
Non-essential elements | Nitrogen | n | 0 | 2
| Hydrogen | h | 0 | 112
| Arsenic | as | 0 | 0
| Fluorine | f | 0 | 0
| Iodine | i | 0 | 0
| Rule 3 (Σ(Br + Cl + F + I)) | br + cl + f + i | 0 | 0 | This rule is to constrain number of halogen atoms for a compound. This parameter also depends on the "Rule 3 (Σ(Br + Cl))" parameter. Suggested to use values between [0-31].
| Sodium | na | 0 | 1
| Oxygen | o | 0 | 10
| Phosphorus | p | 0 | 1
Molecular formula prioritization rules | Rule 1 (C/N chemical space rule (c/2-n-1) ≤ (h+cl+br+f+i) ≤ (2c+3n+6)) |  |  | TRUE | Default = TRUE, `TRUE` or `FALSE`
| Rule 2 (Extended SENIOR rule) |  |  | TRUE | Default = TRUE, `TRUE` or `FALSE`. The extended SENIOR rule is the second rule from the seven golden rules to ensure the molecular formulas completely filled s- and p- valence shells.
| Ionization pathway |  |  | [M+H/K/Na] | c("[M+H/K/Na]", "[M-H]", "[M]"). Fill this cell in case 'TRUE' is selected for the Rule 2 (Extended SENIOR rule).
| Rule 4 (Maximum number of elements rule) |  |  | 6 | Default = 6. 95% of realistic molecular formulas have ≤ 6 elements. This rule does not count Na and K elements. Suggested to use values between [1-14]. Example: the maximum number of elements for glucose (C6H12O6) is three (C, H, and O)
IPDB criteria | Condition1 |  |  | TRUE | Default =TRUE, This condition is used to regulate molecular formula enumeration using only "Essential elements".
| Condition2 |  |  | (na + k) <= 1 | Default =TRUE, This condition is used to regulate molecular formula enumeration using ALL elements.
| Theoretical isotopic profile intensity cutoff (%) |  |  | if (s>0 & si>0) {min(c(c, 5, si*3, s*4))} else if (s>0 & si==0) {min(c(c, 5, s*4))} else if (s==0 & si>0) {min(c(c, 5, si*3))} else if (s==0 & si==0) {min(c(c, 5))} | Use a constant value or an R script using elements in the 'Essential elements' section. For example, to preserve 13C isotoplogues in sulfonated/siliconated compounds, you should use "if (s>0 & si>0) {min(c(c, 10, si*3, s*4))} else if (s>0 & si==0) {min(c(c, 10, s*4))} else if (s==0 & si>0) {min(c(c, 10, si*3))} else if (s==0 & si==0) {min(c(c, 10))}" | https://github.com/idslme/IDSL.UFA/wiki/Peak-Spacing-and-Intensity-Cutoff
| Peak spacing (Da) |  |  | 0.005 | ≥ 0, Maximum space between two neighboring isotopologues
| Isotopic profile calculations memory usage |  |  | c(1e30, 1e-12, 10) | Default values are c(1e30, 1e-12, 10). See the `UFA_IP_memeory_variables` parameter from `Isotopic Profile Calculator` documentation to adjust memory usage. | https://rdocumentation.org/packages/IDSL.UFA/versions/1.6/topics/isotopic_profile_calculator
| Number of parallel threads |  |  | 1 | ≥ 1 (integer)
| IPDB output address |  |  | /path/to/folder//MS1/IDSL.UFA/IPDB_folder
| IPDB file name |  |  | IPDB_ECS | Follow the naming rules in R

## formula_source
Analysis step | Parameter ID | Parameter description | User provided input | Parameter range | Graphical Guide | Recommended values for QToF instruments | Recommended values for Orbitrap Exactive instruments | Recommended values for Orbitrap Fusion instruments
Generating isotopic profiles database (IPDB) using a source of molecular formulas | FS0001 | Molecular formula source file | /.csv | Address of a .csv or .txt file with one column of targeted molecular formulas
| FS0002 | Peak spacing (Da) | 0.005 | ≥ 0, Maximum space between two neighboring isotopologues | https://github.com/idslme/IDSL.UFA/wiki/Peak-Spacing-and-Intensity-Cutoff | 0.005 | 0.0005 | 0.001
| FS0003 | Theoretical isotopic profile intensity cutoff (%) | min(c(c, 10)) | Use a constant value or an R script using elements in the 'Essential elements' section. For example, to preserve 13C isotoplogues in sulfonated/siliconated compounds, you should use "if (s>0 & si>0) {min(c(c, 10, si*3, s*4))} else if (s>0 & si==0) {min(c(c, 10, s*4))} else if (s==0 & si>0) {min(c(c, 10, si*3))} else if (s==0 & si==0) {min(c(c, 10))}"
| FS0004 | Isotopic profile calculations memory usage | c(1e30, 1e-12, 10) | Default values are c(1e30, 1e-12, 10). See the `UFA_IP_memeory_variables` parameter from `Isotopic Profile Calculator` documentation to adjust memory usage. | https://rdocumentation.org/packages/IDSL.UFA/versions/1.6/topics/isotopic_profile_calculator
| FS0005 | Ionization pathways to acquire molecular formula ions | c("[M]+") | A string vector of ionization pathways. Each ionization pathway should be inside brackets and quotation marks
| FS0006 | Number of parallel threads | 1 | ≥ 1 (integer)
| FS0007 | IPDB output address | /path/to/folder//MS1/IDSL.UFA/IPDB_folder
| FS0008 | IPDB file name | IPDB_name | Follow the naming rules in R

## score_function_optimization
Score function optimization step | Parameter ID | Parameter description | User provided input | Parameter range
General (required) | SFT0001 | Calculate unoptimized molecular formula annotation table | YES | "YES" OR "NO"(When "YES", fill out SFT0002 and parameters from SFT0011-SFT0017)
| SFT0002 | Address of the isotopic profiles database (.Rdata) | /path/to/folder//MS1/IDSL.UFA/IPDB_folder/IPDB_name.Rdata | This file may be derived from PARAM0004 parameter in the 'parameters' tab
| SFT0003 | Perform the genetic algorithm optimization | YES | "YES" OR "NO"(When "YES", fill out parameters from SFT0018-SFT0023)
| SFT0004 | Evaluate the performance of the genetic algorithm optimization | YES | "YES" OR "NO"(Select "YES" only when SFT0004 has been processed once!)
| SFT0005 | Number of parallel threads | 1 | ≥ 1 (integer)
Data import and export (required) | SFT0006 | MS data location address (MS1 level HRMS data) | /path/to/folder//MS1 | Use only HRMS files with reference standard compounds
| SFT0007 | List of HRMS files to process | All | "All" OR a list of semicolon separated of selected samples including their extensions with no extra space (case sensitive)
| SFT0008 | Input HRMS data format | mzML | "mzML", "mzXML" or "CDF" (Fill this cell in case you selected "All" for SFT0007)
| SFT0009 | Peaklist data location address | /peaklists | IDSL.IPA peaklists must be in *.Rdata format
| SFT0010 | Output location address (MS1 processed data) | /path/to/folder//MS1/IDSL.UFA
Criteria for unoptimized molecular formula annotation table | SFT0011 | Address of the reference table (.xlsx) | /.xlsx | It must be in *.xlsx format with the file extension. Four column headers with 'FileName', 'MolcularFormula', 'IonizationPathway', 'RetentionTime(min)' must be available in the spreadsheet. You should ensure molecular formulas in the reference file are also included in the IPDB.
| SFT0012 | Mass accuracy (Da) | 0.01 | ≥ 0.0001
| SFT0013 | Retention time tolerance (min) | 0.1 | ≥ 0.05
| SFT0014 | Maximum NEME (mDa) (See equation 5 in the main manuscript) | 5 | ≥ 0.05
| SFT0015 | Minimum PCS (‰) (See equation 4 in the main manuscript) | 950 | 900-1000
| SFT0016 | Minimum number of scans having a complete isotopic profile match above 80% of peak height (NDCS) | 2 | ≥ 1 (Visit https://github.com/idslme/IDSL.UFA/wiki/NDCS-RCS)
| SFT0017 | Minimum RCS (%) = (NDCS/number of scans within 80% of peak height) | 5 | ≥ 1 (Visit https://github.com/idslme/IDSL.UFA/wiki/NDCS-RCS)
Genetic algorithm parameters | SFT0018 | Objective function | OveralRank | "TopRank" or "OveralRank"
| SFT0019 | Maximum desired rank when "TopRank" is selected for SFT0018 |  | ≥ 1
| SFT0020 | Lower limits of score coefficients | rep(0, 5) | A vector of five positive numbers
| SFT0021 | Upper limits of score coefficients | rep(10, 5) | A vector of five positive numbers (Each array must be greater than its corresponding array in SFT0020)
| SFT0022 | Population size | 50000 | ≥ 100
| SFT0023 | Maximum iteration | 10 | ≥ 1

## profile_visualization
Analysis step | Parameter ID | Parameter description | User provided input | Parameter range | Graphical Guide | Recommended values for QToF instruments | Recommended values for Orbitrap Exactive instruments | Recommended values for Orbitrap Fusion instruments
Data import and export (required) | PARAM0010 | MS data location address (MS1 level HRMS data) | /path/to/folder//MS1
| PARAM0011 | List of HRMS files to process | All | "All" OR a list of semicolon separated of selected samples including their extensions with no extra space (case sensitive)
| PARAM0012 | Input HRMS data format | mzML | "mzML", "mzXML" or "CDF" (Fill this cell in case you selected "All" for PARAM0011)
| PARAM0013 | Peaklist data location address | /peaklists | IDSL.IPA peaklists must be in .Rdata format
| PARAM0014 | Output location address (MS1 processed data) | /path/to/folder//MS1/IDSL.UFA | Address to save the IDSL.UFA results
Spectra analysis | SA0001 | Molecular formulas | c("C44H81NO7P", "C42H82NNaO7P") | A vector of molecular formulas
| SA0002 | Expected retention times (min) | rep(8.859, 2) | A vector in a same size of variable 'SA0001' to search for molecular formulas
| SA0003 | Retention time tolerance (min) to detect candidate m/z in the peaklists | 0.1 | ≥ 0.001
| SA0004 | Ionization pathways to acquire molecular formula ions | c("[M]+") | A string vector of ionization pathways. Each ionization pathway should be inside brackets and quotation marks
| SA0005 | Peak spacing (Da) | 0.005 | ≥ 0, Maximum space between two neighboring isotopologues | https://github.com/idslme/IDSL.UFA/wiki/Peak-Spacing-and-Intensity-Cutoff | 0.005 | 0.0005 | 0.001
| SA0006 | Theoretical isotopic profile intensity cutoff (%) | min(c(c, 5)) | Use a constant value or an R script using elements in the 'Essential elements' section. For example, to preserve 13C isotoplogues in sulfonated/siliconated compounds, you should use "if (s>0 & si>0) {min(c(c, 10, si*3, s*4))} else if (s>0 & si==0) {min(c(c, 10, s*4))} else if (s==0 & si>0) {min(c(c, 10, si*3))} else if (s==0 & si==0) {min(c(c, 10))}"
| SA0007 | Isotopic profile calculations memory usage | c(1e30, 1e-12, 10) | Default values are c(1e30, 1e-12, 10). See the `UFA_IP_memeory_variables` parameter from `Isotopic Profile Calculator` documentation to adjust memory usage.
| SA0008 | Mass accuracy to detect isotopologues (Da) | 0.01 | ≥ 0.0001
| SA0009 | Number of parallel threads | 30 | ≥ 1 (integer)
| SA0010 | Save spectra | YES | "YES" OR "NO"
| SA0011 | Save annotated table | YES | "YES" OR "NO"