## parameters
Analysis step | Parameter ID | Parameter description | User provided input | Parameter range | Github Guide
Global parameters (required) | PARAM0001 | Generate a new isotopic profile database (IPDB) | NO | "YES" OR "NO". When "YES", select "YES" for PARAM0002 or PARAM0003. | https://github.com/idslme/IDSL.UFA/wiki/Isotopic-Profile-DataBase-(IPDB)
| PARAM0002 | Enumerate an IPDB using enumerated chemical space (ECS) method | NO | "YES" OR "NO" (When "YES", fill out parameters in the 'enumerated_chemical_space' tab)
| PARAM0003 | Generate an IPDB from a source of known molecular formulas | NO | "YES" OR "NO" (When "YES", fill out parameters in the 'formula_source' tab)
| PARAM0004 | Address of the IPDB (.Rdata) for peak annotation (PARAM0005) | /path/to/folder//MS1/IDSL.UFA/IPDB_name.Rdata | This file should be created using the IDSL.UFA modules
| PARAM0005 | Annotate individual IDSL.IPA peaklists with the molecular formulas using the IPDB from PARAM0004 | YES | "YES" OR "NO" (When "YES", fill out PARAM0015-PARAM0027)
| PARAM0006 | Aggregate entire annotated peaklists on the aligned peak table | NO | "YES" OR "NO" (When "YES", fill out PARAM0028-PARAM0030) (IPDB is not required)
| PARAM0007 | Optimize the score function coefficients | NO | "YES" OR "NO" (When "YES", fill out parameters in the 'score_function_optimization' tab)
| PARAM0008 | Number of parallel threads | 1 | ≥ 1 (integer) | https://github.com/idslme/IDSL.IPA/wiki/Parallelization-Mode
Data import and export (required) | PARAM0009 | HRMS data location address (MS1 level HRMS data) | /path/to/folder//MS1
| PARAM0010 | List of HRMS files (.mzXML/.mzML/.CDF) | All | "All" OR a list of semicolon separated of selected samples including their extensions with no extra space (case sensitive)
| PARAM0011 | Address of the `peaklists` directory generated by the IDSL.IPA workflow | /peaklists | IDSL.IPA peaklists must be in .Rdata format
| PARAM0012 | Optional: Address of the `peak_alignment` directory generated by the IDSL.IPA workflow. This folder should be generated through the peak alignment modules of the IDSL.IPA pipeline (PARAM0002 in the IDSL.IPA parameter spreadsheet). | /peak_alignment | Select NA or fill when "YES" is selected for PARAM0006 or PARAM0017.
| PARAM0013 | Index number(s) of selected IDSL.IPA peaks | All | "All" or a vector of comma separated IDSL.IPA peak ID indices ONLY when one HRMS file was selected in PARAM0010
| PARAM0014 | Output location address (MS1 processed data) | /path/to/folder//MS1/IDSL.UFA | Address to save the IDSL.UFA results
Molecular formula annotation criteria for individual peaklists | PARAM0015 | Parallelization mode | Sample Mode | Select "Sample Mode" or "Peak Mode" | https://github.com/idslme/IDSL.IPA/wiki/Parallelization-Mode
| PARAM0016 | Maximum retention time tolerance (min) | NA | Select NA to ignore retention time match. Reference retention time values may be added to the IPDBs generated using the 'formula_source' tab
| PARAM0017 | Use corrected retention times to minimize RT fluctuations for the peak annotation workflow. Reference retention times should be consistent with retention times in the IDSL.IPA RT correction method. | NO | Select "YES" or "NO", when PARAM0016 is not NA.
| PARAM0018 | Mass accuracy (Da) to detect individual isotopologues | 0.01 | ≤ 0.01
| PARAM0019 | Maximum Normalized Euclidean Mass Error (NEME (mDa)) (See equation 5 in the main manuscript) | 5 | ≥ 0
| PARAM0020 | Minimum Profile Cosine Similarity (PCS (‰)) (See equation 4 in the main manuscript) | 950 | 900-1000
| PARAM0021 | Minimum number of scans having a complete isotopic profile match above 80% of peak height (NDCS) | 2 | ≥ 1 | https://github.com/idslme/IDSL.UFA/wiki/NDCS-RCS
| PARAM0022 | Minimum RCS (%) = (NDCS/number of scans within 80% of peak height) | 5 | 0-100
| PARAM0023 | Coefficients of identification score function (See equation 6 in the main manuscript) | rep(1, 5) | A vector of five positive numbers. Default value = c(1, 1, 1, 1, 1) | https://github.com/idslme/IDSL.UFA/wiki/Score-Coefficients-Optimization
| PARAM0024 | Maximum number of top hit isotopic profile match figures for the plotting module | 0 | ≥ 0 (select Inf to export all isotopic profile match figures)
| PARAM0025 | Check the coverage in a library of molecular formula | NO | "YES" OR "NO"(When "YES", fill out PARAM0026-PARAM0027) | https://github.com/idslme/IDSL.UFA/wiki/PubChem-molecular-formula-database-for-IDSL.UFA
| PARAM0026 | Ionization pathways to acquire molecular formulas from the library | c("[M+H]+", "[M+Na]+","[M-H2O+H]+") | A string vector of ionization pathways. Ionization pathways should be inside brackets and quotation marks | https://github.com/idslme/IDSL.UFA/wiki/Standard-Adduct-Type
| PARAM0027 | Address of molecular formulas library (.Rdata) This library must have been produced by the 'molecular_formula_library_generator' module | /PubChem_MolecularFormula_Freq_Database.Rdata | You may download the PubChem library from zenodo.org | https://zenodo.org/record/7065107/files/PubChem_MolecularFormula_Freq_Database.Rdata?download=1
Aligned table molecular formula annotation | PARAM0028 | Number of top rank candidate molecular formulas on individual files | 50 | ≥ 1
| PARAM0029 | Number of the tabulated candidate molecular formulas after aggregating molecular formulas on the aligned table | 20 | ≥ 1
| PARAM0030 | Adjust peak frequency and ranks | YES | "YES" OR "NO" (When "YES", it sorts candidate molecular formulas using the `sqrt(frequency)/rank` equation, and when "NO" it sorts candidate molecular formulas relative to frequency of detection across samples)

## enumerated_chemical_space
Analysis step | Parameter | R variable name | User input 1 | User input 2 | Parameter description | Github Guide
Molecular ion formula enumeration |  |  | Min | Max
| Mass range (Da) |  | 50 | 1200
Essential elements | Carbon | c | 3 | 50
| Boron | b | 0 | 0
| Bromine | br | 0 | 0
| Chlorine | cl | 0 | 0
| Rule 3 (Σ(Br + Cl)) | br + cl | 0 | 0 | This rule is to constrain the number of bromine and chlorine atoms for a compound. Suggested to use values between [0-8].
| Potassium | k | 0 | 0
| Sulfur | s | 0 | 1
| Selenium | se | 0 | 1
| Silicon | si | 0 | 0
Non-essential elements | Nitrogen | n | 0 | 2
| Hydrogen | h | 0 | 112
| Arsenic | as | 0 | 0
| Fluorine | f | 0 | 0
| Iodine | i | 0 | 0
| Rule 3 (Σ(Br + Cl + F + I)) | br + cl + f + i | 0 | 0 | This rule is to constrain the number of halogen atoms for a compound. This parameter also depends on the "Rule 3 (Σ(Br + Cl))" parameter. Suggested to use values between [0-31].
| Sodium | na | 0 | 1
| Oxygen | o | 0 | 10
| Phosphorus | p | 0 | 1
Molecular formula prioritization rules | Rule 1 (C/N chemical space rule (c/2-n-1) ≤ (h+cl+br+f+i) ≤ (2c+3n+6)) |  |  | TRUE | Default = TRUE, `TRUE` or `FALSE`
| Rule 2 (Extended SENIOR rule) |  |  | TRUE | Default = TRUE, `TRUE` or `FALSE`. The extended SENIOR rule is the second rule from the seven golden rules to ensure the molecular formulas completely filled s- and p- valence shells.
| Ionization pathway |  |  | [M+H/K/Na] | c("[M+H/K/Na]", "[M-H]", "[M]"). Fill this cell in case 'TRUE' is selected for the Rule 2 (Extended SENIOR rule). This parameter is to generate ionized formulas.
| Rule 4 (Maximum number of elements rule) |  |  | 6 | Default = 6. 95% of realistic molecular formulas have ≤ 6 elements. This rule does not count Na and K elements. Suggested to use values between [1-14]. Example: the maximum number of elements for glucose (C6H12O6) is three (C, H, and O)
| Rule 5 (Potassium and sodium rule ((na+k) <= 1)) |  |  | TRUE | Default = TRUE or FALSE, [M+Na/K]+ ionization pathways usually occur in ESI positive mode. This rule assumes either [M+Na]+ or [M+K]+ ion occurs.
Enumeration criteria | Condition1 |  |  | TRUE | Default =TRUE, This condition is used to regulate molecular formula enumeration using only "Essential elements". Ex: "c >= si"
| Condition2 |  |  | TRUE | Default =TRUE, This condition is used to regulate molecular formula enumeration using the Entire elements.
Isotopic profile calculations | Theoretical isotopic profile intensity cutoff (%) |  |  | if (s>0 & si>0) {min(c(c, 5, si*3, s*4))} else if (s>0 & si==0) {min(c(c, 5, s*4))} else if (s==0 & si>0) {min(c(c, 5, si*3))} else if (s==0 & si==0) {min(c(c, 5))} | Use a constant value or a piece of R script using elements in the 'Essential elements' section. For example, to preserve 13C isotoplogues in sulfonated/siliconated compounds, you should use "if (s>0 & si>0) {min(c(c, 10, si*3, s*4))} else if (s>0 & si==0) {min(c(c, 10, s*4))} else if (s==0 & si>0) {min(c(c, 10, si*3))} else if (s==0 & si==0) {min(c(c, 5))}" | https://github.com/idslme/IDSL.UFA/wiki/Peak-Spacing-and-Intensity-Cutoff
| Peak spacing (Da) |  |  | 0.005 | ≥ 0, Maximum space between two neighboring isotopologues
| Isotopic profile calculations memory usage |  |  | c(1e30, 1e-12, 100) | Default values are c(1e30, 1e-12, 10). See the `UFA_IP_memeory_variables` parameter from `Isotopic Profile Calculator` documentation to adjust memory usage. | https://rdocumentation.org/packages/IDSL.UFA/versions/1.8/topics/isotopic_profile_calculator
IPDB processing and storage | Number of parallel threads |  |  | 1 | ≥ 1 (integer)
| IPDB output address |  |  | /path/to/folder//MS1/IDSL.UFA
| IPDB file name |  |  | IPDB_ECS | Follow the naming rules in R

## formula_source
Analysis step | Parameter ID | Parameter description | User provided input | Parameter range | Github Guide
Data import and export (required) | FS0001 | Molecular formula source file | /.csv | Address of a .csv/.xlsx/.txt file with one column of targeted molecular formulas. The .csv/.xlsx files may have a second column for retention time values in minutes to match peaks using retention times as well. Do not use headers for the .csv/.xlsx files.
| FS0002 | IPDB output address | /path/to/folder//MS1/IDSL.UFA
| FS0003 | IPDB file name | IPDB_name | Follow the naming rules in R
Generating isotopic profiles database (IPDB) using a source of molecular formulas | FS0004 | Number of parallel threads | 1 | ≥ 1 (integer)
| FS0005 | Apply a brute-force method to calculate complex isotopic profiles. When `TRUE`, this option may reduce the speed significantly for multithreaded processing | FALSE | TRUE or FALSE
| FS0006 | Ionization pathways to acquire molecular formula ions | c("[M]+", "[M+H]+") | A string vector of ionization pathways. Ionization pathways should be inside brackets and quotation marks | https://github.com/idslme/IDSL.UFA/wiki/Standard-Adduct-Type
| FS0007 | Theoretical isotopic profile intensity cutoff (%) | min(c(c, 10)) | Use a constant value or a piece of R script using carbon (c), boron (b), bromine (br), chlorine (cl), potassium (k), sulfur (s), selenium (se), and silicon (si). For example, to preserve 13C isotoplogues in sulfonated/siliconated compounds, you should use "if (s>0 & si>0) {min(c(c, 10, si*3, s*4))} else if (s>0 & si==0) {min(c(c, 10, s*4))} else if (s==0 & si>0) {min(c(c, 10, si*3))} else if (s==0 & si==0) {min(c(c, 10))}" | https://github.com/idslme/IDSL.UFA/wiki/Peak-Spacing-and-Intensity-Cutoff
| FS0008 | Peak spacing (Da) | 0.005 | ≥ 0, Maximum space between two neighboring isotopologues
| FS0009 | Isotopic profile calculations memory usage | c(1e30, 1e-12, 100) | Default values are c(1e30, 1e-12, 10). See the `UFA_IP_memeory_variables` parameter from `Isotopic Profile Calculator` documentation to adjust memory usage. | https://rdocumentation.org/packages/IDSL.UFA/versions/1.8/topics/isotopic_profile_calculator

## score_function_optimization
Score function optimization step | Parameter ID | Parameter description | User provided input | Parameter range
General (required) | SFT0001 | Calculate unoptimized molecular formula annotation table | YES | "YES" OR "NO" (When "YES", fill out SFT0002 and parameters from SFT0009-SFT0015)
| SFT0002 | Address of the isotopic profiles database (.Rdata) | /path/to/folder//MS1/IDSL.UFA/IPDB_name.Rdata | This file may be derived from PARAM0004 parameter in the 'parameters' tab
| SFT0003 | Perform the genetic algorithm optimization | YES | "YES" OR "NO" (When "YES", fill out parameters from SFT0016-SFT0022).
| SFT0004 | Evaluate the performance of the score coefficients | YES | "YES" OR "NO" (When "YES", fill out parameters from SFT0016-SFT0017).
Data import and export (required) | SFT0005 | MS data location address (MS1 level HRMS data) | /path/to/folder//MS1 | Use only HRMS files with reference standard compounds
| SFT0006 | Address of the reference table (.xlsx) | /.xlsx | It must be in *.xlsx format with the file extension. Four column headers with 'FileName', 'MolcularFormula', 'IonizationPathway', 'RetentionTime(min)' must be available in the spreadsheet. Filenames should be presented with their extensions.
| SFT0007 | Peaklist data location address | /peaklists | IDSL.IPA peaklists must be in *.Rdata format
| SFT0008 | Output location address | /path/to/folder//MS1/IDSL.UFA | Address to save the optimization results
Criteria for unoptimized molecular formula annotation table | SFT0009 | Number of parallel threads | 1 | ≥ 1 (integer)
| SFT0010 | Maximum retention time tolerance (min) | 0.1 | ≥ 0
| SFT0011 | Mass accuracy (Da) to detect individual isotopologues | 0.01 | ≤ 0.01
| SFT0012 | Maximum Normalized Euclidean Mass Error (NEME (mDa)) (See equation 5 in the main manuscript) | 5 | ≥ 0
| SFT0013 | Minimum Profile Cosine Similarity (PCS (‰)) (See equation 4 in the main manuscript) | 950 | 900-1000
| SFT0014 | Minimum number of scans having a complete isotopic profile match above 80% of peak height (NDCS) | 2 | ≥ 1
| SFT0015 | Minimum RCS (%) = (NDCS/number of scans within 80% of peak height) | 5 | 0-100
Optimization method | SFT0016 | Objective function | OveralRank | "TopRank" or "OveralRank"
| SFT0017 | Maximum desired rank when "TopRank" is selected for SFT0016 |  | ≥ 1 Fill when "TopRank" is selected for SFT0016
Genetic algorithm parameters | SFT0018 | Number of parallel threads | 1 | ≥ 1 (integer)
| SFT0019 | Lower limits of score coefficients | rep(0, 5) | A vector of five positive numbers
| SFT0020 | Upper limits of score coefficients | rep(10, 5) | A vector of five positive numbers (Each array must be greater than or equal to its corresponding array in SFT0019)
| SFT0021 | Population size | 50000 | ≥ 100
| SFT0022 | Maximum iteration | 10 | ≥ 1